## Interconnection
Last Update 8/24/2010
| Connector map |  |  | Connector map
| DB25 from conversion box |  |  | IBM PC DB 25 printer port
pin # | Signal Name | In or Out | pin # | Signal Name | Register Bit | In or Out
13 | Service Request | in | 1 | -Strobe | C0 | out
20 | 1 IN | in | 2 | +Data Bit 0 | D0 | out
21 | 2 IN | in | 3 | +Data Bit 1 | D1 | out
22 | 4 IN | in | 4 | +Data Bit 2 | D2 | out
23 | 8 IN | in | 5 | +Data Bit 3 | D3 | out | (*)
24 | A IN | in | 6 | +Data Bit 4 | D4 | out | (*)
25 | B IN | in | 7 | +Data Bit 5 | D5 | out | (*)
10 | C IN | in | 8 | +Data Bit 6 | D6 | out | (*)
11 | WM IN | in | 9 | +Data Bit 7 | D7 | out | (*)
|  |  | 14 | -Auto Feed | C1 | out
|  |  | 16 | -Initialize | C2 | out
|  |  | 17 | -Select | C3 | out
2 | Service Response | out | 11 | +Busy | S7 | in
4 | 1 OUT | out | 13 | +Select In | S4 | in
5 | 2 OUT | out | 12 | +Paper End | S5 | in
14 | 4 OUT | out | 10 | -Acknowledge | S6 | in
15 | 8 OUT | out
16 | A OUT | out
17 | B OUT | out
18 | C OUT | out | 15 | -Error | S3 | in | (*)
19 | WM OUT | out
7 | Ground | pin 57 shoe | 18-25 | Ground | - | -
1 | N/C
3 | N/C
6 | N/C
8 | N/C
9 | N/C
12 | N/C
(*) | This pin is available for re-assignment within the interface control box
in = ((byte & 0x7)>>7)+ ((byte & 0x5)>>4)+ ((byte & 0x4)>>2)

## DB Connectors pin order
| Connector map |  |  | Connector map
| DB25 from conversion box |  |  | IBM PC DB 25 printer port
pin # | Signal Name | In or Out | pin # | Signal Name | Register Bit | In or Out
1 | N/C | N/C | 1 | -Strobe | C0 | out
2 | Service Response | out | 2 | +Data Bit 0 | D0 | out
3 | N/C | N/C | 3 | +Data Bit 1 | D1 | out
4 | 1 OUT | out | 4 | +Data Bit 2 | D2 | out
5 | 2 OUT | out | 5 | +Data Bit 3 | D3 | out | (*)
6 | N/C | N/C | 6 | +Data Bit 4 | D4 | out | (*)
7 | Ground | pin 57 shoe | 7 | +Data Bit 5 | D5 | out | (*)
8 | N/C | N/C | 8 | +Data Bit 6 | D6 | out | (*)
9 | N/C | N/C | 9 | +Data Bit 7 | D7 | out | (*)
10 | C IN | in | 14 | -Auto Feed | C1 | out
11 | WM IN | in | 16 | -Initialize | C2 | out
12 | N/C | N/C | 17 | -Select | C3 | out
13 | Service Request | in | 10 | -Acknowledge | S6 | in
14 | 4 OUT | out | 11 | +Busy | S7 | in
15 | 8 OUT | out | 12 | +Paper End | S5 | in
16 | A OUT | out | 13 | +Select In | S4 | in
17 | B OUT | out | 15 | -Error | S3 | in | (*)
18 | C OUT | out | 18-25 | Ground | - | -
19 | WM OUT | out
20 | 1 IN | in
21 | 2 IN | in
22 | 4 IN | in
23 | 8 IN | in
24 | A IN | in
25 | B IN | in