## By Signal
Pin | I/O | SignalName | Voltage
36 | O | +6 VOLTS | 6
50 | O | +U I-O RIGHT CALL IN | -8.9
51 | O | +U I-O WRITE CALL OUT | 5.3
45 | O | +U=A=REG=8=NOT=4 | -11.63
49 | I | +U=DATA=C=LOAD=OR=MOVE=N | -4.5
40 | O | +U=DATA=C=OUT | -11.33
54 | O | +U=NOT=SELECT=I-O OUT | -0.1
55 | I | +U=NOT=SELECT=I-O=N | -3.65
43 | I | +U=SERVICE=REQUEST-N-1 | 0
41 | O | +U=SERVICE=REQUEST-OUT-1 | -10.2
35 | O | +U-A-REG-1-NOT-2 | -11.6
18 | O | +U-A-REG-A-NOT-B | -11.6
1 | I | +U-A-REG-CELL-1 | -10
2 | I | +U-AREG-CELL-2 | -10
3 | I | +U-AREG-CELL-3 | -10
63 | O | -12V | -11.55
67 | O | -12V | -11.88
172 | I | -C=I-O INPUT 1 | 0.819
174 | I | -C=I-O INPUT 2 | 0.819
176 | I | -C=I-O INPUT 4 | 0.84
178 | I | -C=I-O INPUT 8 | 0.81
180 | I | -C=I-O INPUT A | 0.803
182 | I | -C=I-O INPUT B | 0.798
184 | I | -C=I-O INPUT C | 0.861
170 | I | -C=I-O INPUT WM | 0.84
186 | O | -C=I-O OUTPUT 1 | -10.63
188 | O | -C=I-O OUTPUT 2 | -9.11
190 | O | -C=I-O OUTPUT 4 | -11
192 | O | -C=I-O OUTPUT 8 | -10
194 | O | -C=I-O OUTPUT A | -11.22
196 | O | -C=I-O OUTPUT B | -11.21
198 | O | -C=I-O OUTPUT C | -11.28
132 | I | -C=I-O SELECTING UNIT | 0.09
131 | O | -C=I-O=14-SELECT | -0.03
111 | O | -C=I-O=OUTPUT=WM | -11.27
112 | O | -C=I-O=OUTPUT=WM | -0.02
115 | O | -C=SELECT I-O ATTACH | -10.66
113 | I | -C=SERVICE REQUEST | 0.801
119 | O | -C=SERVICE RESPONSE | -7.88
75 | O | GND | 0
47 | I | -T=SELECT=I-O=IN | 5.11
46 | O | -T=SELECT=I-O=OUT | -5.4
4 | I | -T-FORCE-ODD-REDUN | 3.7
19 | O | -T-FROCE-ODD-RED-1-OUT | -9.14
12 | O | -T-I-O-TRANS-EOR | 4.5
13 | O | -T-I-O-TRF-1 | 6

## By IO
Pin | I/O | SignalName | Voltage
1 | I | +U-A-REG-CELL-1 | -10
2 | I | +U-AREG-CELL-2 | -10
3 | I | +U-AREG-CELL-3 | -10
4 | I | -T-FORCE-ODD-REDUN | 3.7
43 | I | +U=SERVICE=REQUEST-N-1 | 0
47 | I | -T=SELECT=I-O=IN | 5.11
49 | I | +U=DATA=C=LOAD=OR=MOVE=N | -4.5
55 | I | +U=NOT=SELECT=I-O=N | -3.65
113 | I | -C=SERVICE REQUEST | 0.801
132 | I | -C=I-O SELECTING UNIT | 0.09
170 | I | -C=I-O INPUT WM | 0.84
172 | I | -C=I-O INPUT 1 | 0.819
174 | I | -C=I-O INPUT 2 | 0.819
176 | I | -C=I-O INPUT 4 | 0.84
178 | I | -C=I-O INPUT 8 | 0.81
180 | I | -C=I-O INPUT A | 0.803
182 | I | -C=I-O INPUT B | 0.798
184 | I | -C=I-O INPUT C | 0.861
12 | O | -T-I-O-TRANS-EOR | 4.5
13 | O | -T-I-O-TRF-1 | 6
18 | O | +U-A-REG-A-NOT-B | -11.6
19 | O | -T-FORCE-ODD-RED-1-OUT | -9.14
35 | O | +U-A-REG-1-NOT-2 | -11.6
36 | O | +6 VOLTS | 6
40 | O | +U=DATA=C=OUT | -11.33
41 | O | +U=SERVICE=REQUEST-OUT-1 | -10.2
45 | O | +U=A=REG=8=NOT=4 | -11.63
46 | O | -T=SELECT=I-O=OUT | -5.4
50 | O | +U I-O RIGHT CALL IN | -8.9
51 | O | +U I-O WRITE CALL OUT | 5.3
54 | O | +U=NOT=SELECT=I-O OUT | -0.1
63 | O | -12V | -11.55
67 | O | -12V | -11.88
75 | O | GND | 0
111 | O | -C=I-O=OUTPUT=WM | -11.27
115 | O | -C=SELECT I-O ATTACH | -10.66
119 | O | -C=SERVICE RESPONSE | -7.88
131 | O | -C=I-O=14-SELECT | -0.03
186 | O | -C=I-O OUTPUT 1 | -10.63
188 | O | -C=I-O OUTPUT 2 | -9.11
190 | O | -C=I-O OUTPUT 4 | -11
192 | O | -C=I-O OUTPUT 8 | -10
194 | O | -C=I-O OUTPUT A | -11.22
196 | O | -C=I-O OUTPUT B | -11.21
198 | O | -C=I-O OUTPUT C | -11.28

## By Pin Number
Pin | I/O | SignalName | Voltage
1 | I | +U-A-REG-CELL-1 | -10
2 | I | +U-AREG-CELL-2 | -10
3 | I | +U-AREG-CELL-3 | -10
4 | I | -T-FORCE-ODD-REDUN | 3.7
12 | O | -T-I-O-TRANS-EOR | 4.5
13 | O | -T-I-O-TRF-1 | 6
18 | O | +U-A-REG-A-NOT-B | -11.6
19 | O | -T-FROCE-ODD-RED-1-OUT | -9.14
35 | O | +U-A-REG-1-NOT-2 | -11.6
36 | O | +6 VOLTS | 6
40 | O | +U=DATA=C=OUT | -11.33
41 | O | +U=SERVICE=REQUEST-OUT-1 | -10.2
43 | I | +U=SERVICE=REQUEST-N-1 | 0
45 | O | +U=A=REG=8=NOT=4 | -11.63
46 | O | -T=SELECT=I-O=OUT | -5.4
47 | I | -T=SELECT=I-O=IN | 5.11
49 | I | +U=DATA=C=LOAD=OR=MOVE=N | -4.5
50 | O | +U I-O RIGHT CALL IN | -8.9
51 | O | +U I-O WRITE CALL OUT | 5.3
54 | O | +U=NOT=SELECT=I-O OUT | -0.1
55 | I | +U=NOT=SELECT=I-O=N | -3.65
63 | O | -12V | -11.55
67 | O | -12V | -11.88
75 | O | GND | 0
111 | O | -C=I-O=OUTPUT=WM | -11.27
112 | O | -C=I-O=OUTPUT=WM | -0.02
113 | I | -C=SERVICE REQUEST | 0.801
115 | O | -C=SELECT I-O ATTACH | -10.66
119 | O | -C=SERVICE RESPONSE | -7.88
131 | O | -C=I-O=14-SELECT | -0.03
132 | I | -C=I-O SELECTING UNIT | 0.09
170 | I | -C=I-O INPUT WM | 0.84
172 | I | -C=I-O INPUT 1 | 0.819
174 | I | -C=I-O INPUT 2 | 0.819
176 | I | -C=I-O INPUT 4 | 0.84
178 | I | -C=I-O INPUT 8 | 0.81
180 | I | -C=I-O INPUT A | 0.803
182 | I | -C=I-O INPUT B | 0.798
184 | I | -C=I-O INPUT C | 0.861
186 | O | -C=I-O OUTPUT 1 | -10.63
188 | O | -C=I-O OUTPUT 2 | -9.11
190 | O | -C=I-O OUTPUT 4 | -11
192 | O | -C=I-O OUTPUT 8 | -10
194 | O | -C=I-O OUTPUT A | -11.22
196 | O | -C=I-O OUTPUT B | -11.21
198 | O | -C=I-O OUTPUT C | -11.28
Non Wired Pins
86 | I |  | -5 | 1 | BRANCH IF I/O INDICATOR ON
88 | I |  | -5 | 2 | BRANCH IF PAPER TAPE READY
90 | I |  | -5 | 3 | BRANCH IF PAPER TAPE READY TO RECEIVE DATA
97 | I |  | -5 | 4 | BRANCH IF PAPER TAPE NOT READY TO READ
99 | I |  | -5 | 5 | BRANCH IF PAPER TAPE IS OVER EXTENDED
106 | I |  | -5 | 6 | BRANCH IF PAPER TAPE CHAD BOX IS FULL
? | I |  | -5 |  | LIGHT UP THE EXT I/O LIGHT

## ShoeJumpers
Shoe Jumpers
Jumper | Interpretation (input line/output line)
12 -- 13 | I-O-TRANS-EOR (12) / I-O-TRF-1 (13)
4 -- 19 | FORCE-ODD-REDUN (4) / FOCE-ODD-RED-I-OUT (19)
1 -- 18 | A-REG-SEL-1 (1) / A-REG-A-NOT-B (18)
2 -- 35 | A-REG-SEL-2 (2) / A-REG-1-NOT-2 (35)
3 -- 45 | A-REG-SEL-3 (3) / A-REG-8-NOT-4 (45)
41 -- 43 | SERVICE-REQUEST-IN-1 (43) / SERVICE-REQUEST-OUT-1 (41)
49 -- 40 | DATA-C-LOAD-OR-MOVE-IN (49) / DATA-C-OUT (40)
46 --47 | SELECT-I-O-IN (47) / SELECT-I-O-OUT (46)
50 -- 51 | I-O WROTE CALL IN (50) / I-O WRITE CALL OUT (51)
54 -- 55 | NOT-SELECT-I-O-IN (55) / NOT-SELECT-I-O-OUT (54)
132 -- 115 | I-O-SELECTING-UNIT (132) / SELECT-I-O-ATTACH (115)