## Sheet1
Interface design for IBM PC to IBM keypunch using the
Measurement Computing USB-ERB24 USB-based 24 channel electromechanical relay interface
Relay | Common | Normally Open | Normally Closed
1 | P2 Left | + punch magnet | N/C
2 | P2 Left | - punch magnet | N/C
3 | P2 Left | 0 punch magnet | N/C
4 | P2 Left | 1 punch magnet | N/C
5 | P2 Left | 2 punch magnet | N/C
6 | P2 Left | 3 punch magnet | N/C
7 | P2 Left | 4 punch magnet | N/C
8 | P2 Left | 5 punch magnet | N/C
9 | P2 Left | 6 punch magnet | N/C
10 | P2 Left | 7 punch magnet | N/C
11 | P2 Left | 8 punch magnet | N/C
12 | P2 Left | 9 punch magnet | N/C
13 | P2 Left | space punch magnet | N/C
14 | P2 Left | release relay (1) left contact | N/C
15 | +5VDC | Led 1 |  | LEDS are optional
16 | +5VDC | Led 2
17 | +5VDC | Led 3
18 | +5VDC | Led 4
19 | +5VDC | Led 5
20 | +5VDC | Led 6
21 | +5VDC | Led 7
22 | +5VDC | Led 8
23 | +5VDC | Led 9
24 | +5VDC | Led 10

## IBM PC Connections
First female connector on IBM PC control (LPT1:)
Pin | IBM PC Definition | Direction | Register and bit | Signal Mapping
1 | Strobe | PC Output | C0 | NC
2 | Data 0 | PC Output | D0 | Row 1 punch
3 | Data 1 | PC Output | D1 | Row 2 punch
4 | Data 2 | PC Output | D2 | Row 3 punch
5 | Data 3 | PC Output | D3 | Row 4punch
6 | Data 4 | PC Output | D4 | Row 5 punch
7 | Data 5 | PC Output | D5 | Row 6 punch
8 | Data 6 | PC Output | D6 | Row 7 punch
9 | Data 7 | PC Output | D7 | Row 8 punch
10 | ACK | PC Input | S6 | Register Status
11 | Busy | PC Input | S7 | NC
12 | Paper Empty | PC Input | S5 | NC
13 | Select | PC Input | S4 | NC
14 | Auto Feed | PC Output | C1 | NC
15 | Error | PC Input | S3 | NC
16 | Initialize Printer | PC Output | C2 | DUP Key
17 | Select Input | PC Output | C3 | NC
18 | GND |  |  | GND
19 | GND |  |  | GND
20 | GND |  |  | GND
21 | GND |  |  | GND
22 | GND |  |  | GND
23 | GND |  |  | GND
24 | GND |  |  | GND
25 | GND |  |  | GND

## KeyPunchConnection
Female connector on IBM Keypunch for IBM PC control
Pin | Signal
1 | Row 1 punch
2 | Row 2 punch
3 | Row 3 punch
4 | Row 4punch
5 | Row 5 punch
6 | Row 6 punch
7 | Row 7 punch
8 | Row 8 punch
9 | Row 9 punch
10 | Row 0 punch
11 | Row 11 punch
12 | Row 12 punch
13 | ReadStationCommon
14 | DUP Key
15 | DUP Key Common
16 | REL Key
17 | REL Key Common
18 | Register Status
19 | Register Status Common
20 | N/U
21 | N/U
22 | N/U
23 | N/U
24 | N/U
25 | N/U