## Whole Connector
| 1 | 2 | 3 | 4 | 5 | 6 | 7 | 8 | 9 | 10 | 11 | 12 | 13 | 14 | 15
1 | 1 | 2 | 3 | 4 | 5 | 6 | 7 | 8 | 9 | 10 | 11 | 12 | 13 | 14 | 15
2 | 16 | 16 | 18 | 19 | 20 | 21 | 22 | 23 | 24 | 25 | 26 | 27 | 28 | 29 | 30 | 15
3 | 31 | 31 | 33 | 34 | 35 | 36 | 37 | 38 | 39 | 40 | 41 | 42 | 43 | 44 | 45 | 15
4 | 46 | 46 | 48 | 49 | 50 | 51 | 52 | 53 | 54 | 55 | 56 | 57 | 58 | 59 | 60 | 15
5 | 61 | 62 | 63 | 64 | 65 | 66 | 67 | 68 | 69 | 70 | 71 | 72 | 73 | 74 | 75 | 15
6 | 76 | 77 | 78 | 79 | 80 | X | X | X | X | X | 81 | 82 | 83 | 84 | 85 | 10
7 | 86 | 87 | 88 | 89 | 90 | X | X | X | X | X | 91 | 92 | 93 | 94 | 95 | 10
8 | 96 | 97 | 98 | 99 | 100 | X | X | X | X | X | 101 | 102 | 103 | 104 | 105 | 10
9 | 106 | 107 | 108 | 109 | 110 | X | X | X | X | X | 111 | 112 | 113 | 114 | 115 | 10
10 | 116 | 117 | 118 | 119 | 120 | X | X | X | X | X | 121 | 122 | 123 | 124 | 125 | 10
11 | 126 | 127 | 128 | 129 | 130 | 131 | 132 | 133 | 134 | 135 | 136 | 137 | 138 | 139 | 140 | 15
12 | 141 | 142 | 143 | 144 | 145 | 146 | 147 | 148 | 149 | 150 | 151 | 152 | 153 | 154 | 155 | 15
13 | 156 | 157 | 158 | 159 | 160 | 161 | 162 | 163 | 164 | 165 | 166 | 167 | 168 | 169 | 170 | 15
14 | 171 | 172 | 173 | 174 | 175 | 176 | 177 | 178 | 179 | 180 | 181 | 182 | 183 | 184 | 185 | 15
15 | 186 | 187 | 188 | 189 | 190 | 191 | 192 | 193 | 194 | 195 | 196 | 197 | 198 | 199 | 200 | 15
-200

## Used Pins
1401 Pin |  | Signal Name | Input Output 1401 | PC DB-25 Pin | PC address | PC bit | Comment
1 |  | +U-A-REG-SEL-1 | I
2 |  | +U-A-REG-SEL-2 | I
3 |  | +U-A-REG-SEL-3 | I |  |  |  |  | out = from PC | DB25 pin | Signal Name | Register Bit | Function Notes
4 |  | -T-FORCE-ODD-REDUN | I |  |  |  |  | -- | ---- | -------- | --- | -----------------------------
12 |  | -T-I-O-TRANS-EOR | I |  |  |  |  | out | 1 | -Strobe | C0- | Set Low pulse >0.5 us to send
13 |  | -T-I-O-TRF-1 | O |  |  |  |  | out | 2 | Data 0 | D0 | Set to least significant data
18 |  | +U-A-REG-A-NOT-B | O |  |  |  |  | out | 3 | Data 1 | D1 | ...
34 |  | +U-A-REG-A-NOT-8 | O |  |  |  |  | out | 4 | Data 2 | D2 | ...
35 |  | +U-A-REG-A-NOT-2 | O |  |  |  |  | out | 5 | Data 3 | D3 | ...
39 |  | +U-START-RESET-OUT | O |  |  |  |  | out | 6 | Data 4 | D4 | ...
40 |  | +U-DATA-C-OUT | O |  |  |  |  | out | 7 | Data 5 | D5 | ...
46 |  | -T-SELECT-I-O-OUT | O |  |  |  |  | out | 8 | Data 6 | D6 | ...
49 |  | +U-DATA-C-LOAD-OR-MOVE-IN | I |  |  |  |  | out | 9 | Data 7 | D7 | Set to most significant data
50 |  | +U I-O WRITE CALL IN | I |  |  |  |  | in | 10 | -Ack | S6+ IRQ | Low Pulse ~ 5 uS, after accept
51 |  | +U I-O WRITE CALL OUT | O |  |  |  |  | in | 11 | +Busy | S7- | High for Busy/Offline/Error
54 |  | +U-NOT-SELECT-I-O OUT | O |  |  |  |  | in | 12 | +PaperEnd | S5+ | High for out of paper
55 |  | +U-NOT-SELECT-I-O-IN | I |  |  |  |  | in | 13 | +SelectIn | S4+ | High for printer selected
67 |  | UNK (Power/GND) | [5 empty] | out | 14 | -AutoFd | C1- | Set Low to autofeed one line
75 |  | UNK (Power/GND) | [5 empty] | in | 15 | -Error | S3+ | Low for Error/Offline/PaperEnd
111 | 112 | -C-I-O-OUTPUT-WM | O | N/C | N/C | N/C | N/C | out | 16 | -Init | C2+ | Set Low pulse > 50uS to init
113 | 114 | -C-SERVICE REQUEST | I | 17 | C3 | 3 | STROBE | out | 17 | -Select | C3- | Set Low to select printer
115 | 125 | -C-I-O PROCESS CHECK | O | N/C | N/C | N/C | N/C | == | 18-25 | Ground
132 | 133 | -C-I-O SELECTING UNIT | I | 11 | S7 | 128 | 1401 RDY
170 | 185 | -C-I-O INPUT WM | I | 9 | D7 | 128 | WM | Address |  | MSB | [6 empty] | LSB
172 | 171 | -C-I-O INPUT 1 | I | 3 | D1 | 1 | 1 |  | Bit: | 7 | 6 | 5 | 4 | 3 | 2 | 1 | 0
174 | 173 | -C-I-O INPUT 2 | I | 4 | D2 | 2 | 2 | Base (Data port) | Pin: | 9 | 8 | 7 | 6 | 5 | 4 | 3 | 2
176 | 175 | -C-I-O INPUT 4 | I | 5 | D3 | 4 | 4 | Base+1 (Status port) | Pin: | ~11 | 10 | 12 | 13 | 15
178 | 177 | -C-I-O INPUT 8 | I | 6 | D4 | 8 | 8 | Base+2 (Control port) | Pin: |  |  |  |  | ~17 | 16 | ~14 | ~1
180 | 179 | -C-I-O INPUT A | I | 7 | D5 | 16 | A
182 | 181 | -C-I-O INPUT B | I | 8 | D6 | 32 | B | ~ indicates a hardware inversion of the bit.
184 | 183 | -C-I-O INPUT C | I | 2 | D0 | 64 | C |  |  |  | out | 1 | -Strobe | C0- | Set Low pulse >0.5 us to send
186 | 187 | -C-I-O OUTPUT 1 | O | 15 | S3 | 1 | 1 |  |  |  | out | 2 | Data 0 | D0 | Set to least significant data
188 | 189 | -C-I-O OUTPUT 2 | O | 13 | S4 | 2 | 2 |  |  |  | out | 3 | Data 1 | D1 | ...
190 | 191 | -C-I-O OUTPUT 4 | O | 12 | S5 | 4 | 4 |  | // WM = 128 |  | out | 4 | Data 2 | D2 | ...
192 | 193 | -C-I-O OUTPUT 8 | O | N/C | N/C | N/C | N/C |  | // C = 64 |  | out | 5 | Data 3 | D3 | ...
194 | 195 | -C-I-O OUTPUT A | O | N/C | N/C | N/C | N/C |  | // B = 32 |  | out | 6 | Data 4 | D4 | ...
196 | 197 | -C-I-O OUTPUT B | O | N/C | N/C | N/C | N/C |  | // A = 16 |  | out | 7 | Data 5 | D5 | ...
198 | 199 | -C-I-O OUTPUT C | O | N/C | N/C | N/C | N/C |  | // 8 = 8 |  | out | 8 | Data 6 | D6 | ...
[9 empty] | // 4 = 4 |  | out | 9 | Data 7 | D7 | Set to most significant data
[9 empty] | // 2 = 2 |  | in | 10 | -Ack | S6+ IRQ | Low Pulse ~ 5 uS, after accept
[9 empty] | // 1 = 1 |  | in | 11 | +Busy | S7- | High for Busy/Offline/Error
[11 empty] | in | 12 | +PaperEnd | S5+ | High for out of paper
[11 empty] | in | 13 | +SelectIn | S4+ | High for printer selected
[11 empty] | out | 14 | -AutoFd | C1- | Set Low to autofeed one line
[11 empty] | in | 15 | -Error | S3+ | Low for Error/Offline/PaperEnd
[11 empty] | out | 16 | -Init | C2+ | Set Low pulse > 50uS to init
[11 empty] | out | 17 | -Select | C3- | Set Low to select printer
[11 empty] | == | 18-25 | Ground
int get_1401_Ready(void)
{
//now wait for the strobe to go active
dataBase1 = Inp32(base1); //get 1401 status
IBM1401Flag = (dataBase1 & S7); //pick up the bit

## Backup Data
int base0=0x378;
int base1=base0+1; | [5 empty] | // WM = 128
int base2=base0+2; | [5 empty] | // C = 64
// B = 32
unsigned char S3=0x08; | [5 empty] | // A = 16
unsigned char S4=0x10; | [5 empty] | // 8 = 8
unsigned char S5=0x20; | [5 empty] | // 4 = 4
unsigned char S6=0x40; | [5 empty] | // 2 = 2
unsigned char S7=0x80; | [5 empty] | // 1 = 1
/***************************************
15 | Error | In | Status-3 | No | 0x08
13 | Select | In | Status-4 | No | 0x10
12 | PapOut | In | Status-5 | No | 0x20
10 | Ack | In | Status-6 | No | 0x40
11 | Busy | In | Status-7 | Yes | 0x80
****************************************/
int IBM1401NotReady = 0x00;
int IBM1401Ready = 0x80;
int strobeHigh=0xff;
int strobeLow=0x00;
int IBMStrobe=0x80;
void PC_Strobe(void)
{
int | i;
for(i=0;i<strobeClocks;i++)
{
Out32(base2,strobeHigh); //ff
}
for(i=0;i<strobeClocks;i++)
{
Out32(base2,strobeLow); //0
}
return;
}
int get_1401_Ready(void)
{
//now wait for the strobe to go active
dataBase1 = Inp32(base1); //get 1401 status
IBM1401Flag = (dataBase1 & S7); //pick up the bit
while(IBM1401Flag == IBM1401NotReady) //look for 1401 to go active
{
printf("C2 data = %2.2x Output Count = %5.5d Flag = %c\r",
dataBase1,outCount,flags[(flagCount/100)]);
flagCount++;
if(flagCount == 400)flagCount=0;
Sleep(1); //wait a while then check again
dataBase1=Inp32(base1); //get 1401 strobe status
IBM1401Flag=(dataBase1 & S7);
}
//
//strobe went active
//
return(0);
}
cm1=~(unsigned char)Inp32(base1); //Status Port
cm1=(cm1/16); //shift righ 4 bits
// printf(" %2.2d 1st cm1 = %2.2x ",i,cm1);
PC_Strobe();