## Sheet1
Pin | Control | In Keypunch | Relay NO | Relay Common | Port Name | Bit
1 | Punch 9 | Magnet | 1 | PCC | FIRSTPORTA | 0x01
2 | Punch 8 | Magnet | 2 | PCC | FIRSTPORTA | 0x02
3 | Punch 7 | Magnet | 3 | PCC | FIRSTPORTA | 0x04
4 | Punch 6 | Magnet | 4 | PCC | FIRSTPORTA | 0x08
5 | Punch 5 | Magnet | 5 | PCC | FIRSTPORTA | 0x10
6 | Punch 4 | Magnet | 6 | PCC | FIRSTPORTA | 0x20
7 | Punch 3 | Magnet | 7 | PCC | FIRSTPORTA | 0x40
8 | Punch 2 | Magnet | 8 | PCC | FIRSTPORTA | 0x80
9 | Punch 1 | Magnet | 9 | PCC | FIRSTPORTB | 0x01
10 | Punch 0 | Magnet | 10 | PCC | FIRSTPORTB | 0x02
11 | Punch - | Magnet | 11 | PCC | FIRSTPORTB | 0x04
12 | Punch 12 | Magnet | 12 | PCC | FIRSTPORTB | 0x08
13 | Punch Space | Magnet | 13 | PCC | FIRSTPORTB | 0x10
14 | Release Relay | (contact 2) | 14 | PCC | FIRSTPORTB | 0x20
| (unused) | N/C | 15 | PCC | FIRSTPORTB | 0x40
| (unused) | N/C | 16 | PCC | FIRSTPORTB | 0x80
15 | Punch Cams Common |  |  | PCC
16 | Card Lever DTR out | KP Relay | 41 | 1-NO | (CTS)
17 | Card Lever CTS in | KP Relay | 41 | 1-COM | (DTR)
18 | GND
| Green LED 1 |  | 17 |  | FIRSTPORTCL | 0x01
| Green LED 2 |  | 18 |  | FIRSTPORTCL | 0x02
| Green LED 3 |  | 19 |  | FIRSTPORTCL | 0x04
| Green LED 4 |  | 20 |  | FIRSTPORTCL | 0x08
| Red LED 1 |  | 21 |  | FIRSTPORTCH | 0x01
| Red LED 2 |  | 22 |  | FIRSTPORTCH | 0x02
| Red LED 3 |  | 23 |  | FIRSTPORTCH | 0x04
| Red LED 4 |  | 24 |  | FIRSTPORTCH | 0x08
19 | N/C
20 | N/C
21 | N/C
22 | N/C
23 | N/C
24 | N/C
25 | N/C